## 1 OVERVIEW
1 - OVERVIEW
Overview
This tool assists with demonstrating compliance with the new-build residential energy requirements of LPPU Policy SCR6. It provides a summary against policy criteria by house type.
To use the tool, key information is required from a design stage SAP (Standard Assessment Procedure) 10.2 assessment (Calculation of EPC Costs, Emissions and Primary Energy). This tool adjusts the data to provide more accurate estimates of space heating demand, energy use intensity and the renewable generation balance which will be used for decision-making purposes. The SAP adjustment methodology is available at https://beta.bathnes.gov.uk/policy-and-documents-library/sustainable-construction-checklist. Applicants should complete the relevent fields on Tabs 2 and 3. Guidance on completing this tool is available on Tab 4.
Suitability
This tool is suitable for use for schemes of up to 25 units, of which up to 9 units may be flats. Other schemes must use the PHPP tool (available from the above webpage) or another pre-agreed methodology.

## 2 INPUT DEVELOPMENT DETAILS
2 - DEVELOPMENT INFORMATION
Development Information
Development location
Development description
Total number of new-build homes
Name of person completing Energy Statement
Organisation
Accreditation details (not required for SAP)
Admin use only
Planning application number (e.g. PA23/12345)
Total energy offset (kWh over 30 years)
Offsetting Payment (£) | 0

## 3 INPUT SAP DATA
3 - INPUT SAP (10.2) DATA
SAP Conversion Tool V2.1
| Climate Zone: | 4 South West England |  |  | ↓ INSERT INFORMATION HERE ↓ | [6 empty] | ↓ INSERT INFORMATION HERE ↓ | [18 empty] | ↓ INSERT INFORMATION HERE ↓ | [10 empty] | ↓ INSERT INFORMATION HERE - WHERE APPLICABLE ↓
*excluding internal partition elements
| Results |  |  |  | Inputs - general | [6 empty] | Inputs - Space Heating Demand | [18 empty] | Inputs - Total Energy Use | [9 empty] | Inputs - Renewables | Water Heating Reductions - where applicable
| Space heat demand | Total energy use | Renewable generation | Renewable deficit | Quantity | Plot Name | Bedrooms | Number of storeys | SAP Floor Area | Volume | Site Exposure | Air permeability @50Pa | Total area external elements | Total area party elements* | Ventilation system | Heat recovery | Thermal mass | Fabric heat loss | Solar gains | [11 empty] | Space heat source | Heating efficiency | Space heat source | Heating efficiency | Fraction of heat | Domestic hot water source | Water heating efficiency | Hot water storage losses | Pumps and fans energy | Lighting Efficacy | Renewable Generation | Inputs only required for: waste water heat recovery, solar hot water and flue gas heat recovery
| kWh/m2TFA/yr | kWh/m2GIA/yr | % total energy | kWh/year |  |  |  |  | m2 | m3 |  | m3/m2/hr | m2 | m2 |  | % | kJ/m2/K | W/K | W | [11 empty] | (Primary) |  | (Secondary) |  |  |  |  | kWh/day | kWh/year | Lumen/Watt | kWh/year | kWh
| Required values: |  |  |  | Box numbers from SAP calculation printout ---> |  |  |  | [4] | [5] |  | [17] | [31] | [32]+[32a]+[32b] |  | [23c] | [35] | [37] | [83] | [12 empty] | [206] |  | [207] | [201] |  | [216] | [48] | [231] |  | [233] | Sum of [63 a, c and d]
| <30 | <40 | 100% | 0 | [14 empty] | Jan | Feb | Mar | Apr | May | Jun | Jul | Aug | Sep | Oct | Nov | Dec | [11 empty] | Jan | Feb | Mar | Apr | May | Jun | Jul | Aug | Sep | Oct | Nov | Dec
EXAMPLE | 29.419 | 33.3837 | 107.9% | 0 | 1 | EXAMPLE - Semi Detached House | 3 | 2 | 93.2 | 235.33 | Normal | 1 | 193.35 | 38.63 | MVHR | 79.2% | 123.7945 | 55.6462 | 91.0688 | 139.121 | 202.7828 | 284.5911 | 322.358 | 357.133 | 307.3979 | 286.5498 | 238.0449 | 162.0266 | 106.3157 | 76.8888 | Heat pump - air to water | 311% |  |  |  | Heat pump - air to water | 188.5% | 1.4 | 189.4877 | 100 | -3159.9626
0%
0%
0%
0%
0%
0%
0%
0%
0%
0%
0%
0%
0%
0%
0%
0%
0%
0%
0%
0%
0%
0%
0%
0%
26
27
28
29
30
31
32
33
34
35
36
37
38
39
40
41
42
43
44
45
46
47
48
49
50
51
52
53
54
55
56
57
58
59
60
61
62
63
64
65
66
67
68
69
70
71
72
73
74
75
76
77
78
79
80
81
82
83
84
85
86
87
88
89
90
91
92
93
94
95
96
97
98
99
|  |  | Total: | 0
.

## 4 GUIDANCE
4 - GUIDANCE
This page provides guidance notes on how to use this tool. For a more comprehensive description of why it was developed and how it works, please see the supporting methodology report, available from Cornwall and Bath and North East Somerset Councils.
CAUTION! All values should be taken from SAP EPC Cost worksheet for as designed dwelling only, see example below. Do not use values for improved dwellings, or values from Energy Rating, Fabric Energy Efficiency, Dwelling Emission Rate, or Target Emission Rate,worksheets.
Climate Zone
Climate Zone | Select the climate zone for the development, this should be the same as the SAP climate zone.
Inputs - General
Quantity | If there are identical dwellings, enter the number here. This value is used to multiply any renewable energy deficit that may exist. Identical dwellings are considered to be homes that are the same type, shape, size, specification, orientation and have the same renewable provision. Mirrored houses are not considered identical.
Plot name | Use a new row for each plot, and enter a name that can be linked to the SAP calculation printout
Bedrooms | The number of bedrooms is required to calculate the Part F ventilation rate
Number of storeys
SAP Floor Area | Enter the dwelling's internal floor area entered into SAP
Volume | Enter the dwelling volume calculated by SAP
Site exposure | Select 'normal' for most cases. 'Extreme Exposure' should be used for buildings in open areas, or tall buildings in urban areas. 'Extreme Shelter' should only be used for low rise buildings in city centres or forests.
Inputs - Space Heating Demand
Air Permeability | Enter the design air permeability used in SAP here. This value can be changed to test the impact of different levels of airtightness on the building's energy consumption
Total Area External Elements | Enter the total area of external elements from SAP here.
Total Area Party Elements | Enter the total area of party floors, walls and ceilings from SAP here. Internal partitions within a dwelling should not be included.
Ventilation System | Select the appropriate ventilation system type, usually MVHR is required to achieve the policy requirements.
Heat Recovery % | Enter the heat recovery system efficiency calculated by SAP here. For non-MVHR systems, enter zero.
Thermal Mass
Fabric Heat Loss | This single figure from SAP captures the transmission losses of the building fabric due to floors, walls, roofs, windows, doors, and thermal bridges.
Solar Gains | Enter the solar gains for each month calculated by SAP here.
Inputs - Total Energy Use
Space Heat Source - Primary | Select the type of primary space heating source from the drop down list
Heating Efficiency - Primary | Enter the efficiency of the primary space heating source assumed in SAP
Space Heat Source - Secondary | Where present, select the type of secondary space heating source from the drop down list
Heating Efficiency - Secondary | Where present, enter the efficiency of the secondary space heating source assumed in SAP
Fraction of Heat - Secondary | Where present, enter the proportion of heat provided by the secondary space heating source assumed in SAP
Domestic Hot Water Source | Select the type of water heating source from the drop down list
Water Heating Efficiency | Enter the efficiency of the water heating source assumed in SAP
Hot Water Storage Losses | Enter the daily losses for any hot water stores assumed in SAP
Pumps and Fans Energy | Enter the electricity use for pumps and fans calculated by SAP
Lighting Efficacy | Enter the average lighting efficacy for the whole dwelling in lumens per Watt.
Inputs - Renewables
Renewable Generation | Enter the renewable energy generation reported by SAP here as a negative number. To ensure the correct renewable energy generation figure is obtained, the 'MCS certified' box in SAP should be checked, and if the dwelling has a Solar PV Diverter, this should be disabled in the SAP calculation.
Water Heating Reductions
Water Heating Reductions | If the dwelling has wastewater heat recovery, solar water heating, or flue gas heat recovery, enter the reduction to hot water demand for each month here. Solar PV diverters should be disabled when generating SAP calculation results for use in this tool.

## 5 TERMS OF USE
5 - TERMS OF USE
SAP Conversion Tool V2, Terms of use and Disclaimer:
The SAP Conversion Tool V2 (the “Tool”) has been developed and produced by Etude for Cornwall and Bath & North East Somerset Councils, for the sole purpose of facilitating reporting required for the following Planning Policies:
Cornwall Council Policy SEC 1
Bath & North East Somerset Council Policy SCR6
By accessing and using this Tool, you acknowledge and agree to the following disclaimer:
1. No Warranty: The Tool is provided "as is" and without any warranty or guarantee of any kind, either express or implied, including but not limited to the implied warranties of merchantability, fitness for a particular purpose, or non-infringement.
2. No Liability: In no event shall Etude or its affiliates, officers, directors, employees, or agents be liable for any direct, indirect, incidental, special, or consequential damages, or damages for loss of profits, revenue, data, or use incurred by you or any third party, whether in an action in contract or tort, arising from your access to, or use of, the Tool.
3. Use at Your Own Risk: You understand and agree that you use the Tool at your own discretion and risk. You are solely responsible for any consequences resulting from the use of the Tool, and Etude disclaims any liability for such consequences.
4. No Legal or Financial Advice: The Tool is not intended to provide legal, financial, or professional advice. It is your responsibility to seek appropriate professional advice before making any decisions or taking any actions based on the results generated by the Tool.
5. Accuracy and Reliability: Etude makes no representations or warranties regarding the accuracy, reliability, or completeness of the information, calculations, or results provided by the Tool.
6. Climate Data Specificity: Please note that the climate data used within the Tool is specific to the original clients' geographical locations and, therefore, it may not be appropriate for use in other locations.
7. Updates and Changes: Etude may update, modify, or change the Tool at any time without notice. It is your responsibility to ensure that you are using the most current version of the Tool.
The use of the Tool by any other local and/or Governmental authority for the purpose of planning policy reporting is strictly prohibited without the express written consent of Cornwall Council, Bath & North East Somerset Council and Etude. If you are interested in adopting the Tool within your organisation for planning reporting, or any other commercial purposes, please contact Etude using the details at the bottom of this tab.
The Tool may only be used commercially for assessment of developments against Cornwall Council's and Bath & North East Somerset Council's planning policy requirements. Non-commercial use is permitted for personal, educational, or non-profit activities without the intention of generating revenue or monetary gain. The Tool may also be used for energy / carbon benchmark reporting against industry performance targets.
By using the Tool, you agree to hold harmless Etude from any claims, damages, losses, liabilities, or expenses arising out of your use of the Tool or any violation of these terms.
If you do not agree with this disclaimer or any part of it, you must not use the Tool.
This disclaimer is subject to change without notice, and it is your responsibility to review and understand the most current version before using the Tool
Last Updated: 25th September 2023
Etude Consulting Ltd
The Foundry
5 Baldwin Terrace
London,
England
N1 7RU
Email: london@etude.co.uk

## Occupancy (hidden)
SAP Conversion Tool V2
| Asymptote of sigmoid | Width of sigmoid | Linear component | Offset | Occupancy
EXAMPLE - Semi Detached House | 1.76 | -0.000349 | 0.0013 | 13.9 | 2.667

## Infiltration & Ventilation (hidden)
SAP Conversion Tool V2
| Flow Rate @50Pa | Estimate Vv | Estimate Vn50 | ACH @50Pa | Infiltration Rate | Adjusted infiltration for wind | [11 empty] | Ventilation rate per month | [11 empty] | Effective air change rate (combined ventilation and infiltration) | [11 empty] | Ventilation and infiltration heat loss coefficient
| m³/h | m³ | m³ | ACH | ACH | ACH | [11 empty] | ACH | [11 empty] | ACH | [11 empty] | W/K
[6 empty] | [22b] | [11 empty] | Part F Minimum Ventilation Rate | [11 empty] | [25] | [11 empty] | [38]
[6 empty] | Jan | Feb | Mar | Apr | May | Jun | Jul | Aug | Sep | Oct | Nov | Dec | Jan | Feb | Mar | Apr | May | Jun | Jul | Aug | Sep | Oct | Nov | Dec | Jan | Feb | Mar | Apr | May | Jun | Jul | Aug | Sep | Oct | Nov | Dec | Jan | Feb | Mar | Apr | May | Jun | Jul | Aug | Sep | Oct | Nov | Dec
EXAMPLE - Semi Detached House | 231.98 | 214.36 | 203.642 | 1.1392 | 0.075754 | 0.077038 | 0.071902 | 0.071902 | 0.064198 | 0.064198 | 0.056494 | 0.056494 | 0.05521 | 0.060346 | 0.069334 | 0.070618 | 0.075754 | 0.10829 | 0.10829 | 0.10829 | 0.10829 | 0.10829 | 0.10829 | 0.10829 | 0.10829 | 0.10829 | 0.10829 | 0.10829 | 0.10829 | 0.18533 | 0.18019 | 0.18019 | 0.17249 | 0.17249 | 0.16478 | 0.16478 | 0.1635 | 0.16864 | 0.17762 | 0.17891 | 0.18404 | 13.1098 | 12.7465 | 12.7465 | 12.2015 | 12.2015 | 11.6566 | 11.6566 | 11.5657 | 11.929 | 12.5648 | 12.6557 | 13.019

## Appliances (hidden)
SAP Conversion Tool V2
| Energy Use | [19 empty] | Heat gains
| kWh/year | kWh/year | kWh/year | kWh/year | kWh/year | kWh/year | kWh/year | kWh | [11 empty] | kWh/year | Watts
| Refrigeration | Dishwashing | Clothes Washing | Clothes Drying | Small Devices per Dwelling | Small Devices per Occupant | Total | [L14] | [11 empty] | [L15] | [L16a] or [68]
[8 empty] | Jan | Feb | Mar | Apr | May | Jun | Jul | Aug | Sep | Oct | Nov | Dec |  | Jan | Feb | Mar | Apr | May | Jun | Jul | Aug | Sep | Oct | Nov | Dec
EXAMPLE - Semi Detached House | 222.65 | 159.4888 | 120.0967 | 323.8049 | 150 | 200.0278 | 1176.0682 | 114.2775 | 104.2894 | 112.475 | 102.6903 | 98.0828 | 87.6148 | 85.493 | 84.3072 | 84.4795 | 93.6572 | 98.4074 | 109.2352 | 1175.0093 | 102.9111 | 103.979 | 101.288 | 95.559 | 88.3273 | 81.5304 | 76.9897 | 75.9218 | 78.6129 | 84.3418 | 91.5736 | 98.3704

## Cooking (hidden)
SAP Conversion Tool V2
| Energy Use | [12 empty] | Heat gains
| kWh/year | kWh | [11 empty] | Watts
| [L20] | [L21] | [11 empty] | [69]
|  | Jan | Feb | Mar | Apr | May | Jun | Jul | Aug | Sep | Oct | Nov | Dec | Jan | Feb | Mar | Apr | May | Jun | Jul | Aug | Sep | Oct | Nov | Dec
EXAMPLE - Semi Detached House | 212.677 | 18.063 | 16.315 | 18.063 | 17.4803 | 18.063 | 17.4803 | 18.063 | 18.063 | 17.4803 | 18.063 | 17.4803 | 18.063 | 18.1676 | 18.1676 | 18.1676 | 18.1676 | 18.1676 | 18.1676 | 18.1676 | 18.1676 | 18.1676 | 18.1676 | 18.1676 | 18.1676

## Lighting (hidden)
SAP Conversion Tool V2
| Energy use | [12 empty] | Heat gains
| kWh/year | kWh | [11 empty] | Watts
|  | Jan | Feb | Mar | Apr | May | Jun | Jul | Aug | Sep | Oct | Nov | Dec | Jan | Feb | Mar | Apr | May | Jun | Jul | Aug | Sep | Oct | Nov | Dec
EXAMPLE - Semi Detached House | 128.0178 | 15.8391 | 12.7067 | 11.441 | 8.3822 | 6.4746 | 5.2898 | 5.9064 | 7.6773 | 9.9721 | 13.0839 | 14.7782 | 16.2793 | 18.0958 | 16.0725 | 13.071 | 9.8956 | 7.3971 | 6.2449 | 6.7479 | 8.7711 | 11.7726 | 14.948 | 17.4465 | 18.5987

## DHW (hidden)
SAP Conversion Tool V2
| Daily hot water demand | [11 empty] | Energy content of hot water | [12 empty] | Distribution losses | [11 empty] | Storage loss | [11 empty] | Primary circuit loss | [11 empty] | Combi losses | [11 empty] | Total heat for water heating | [11 empty] | Water heating demand / Output from water heater | [11 empty] | Heat gains from water heating
| litres/day | [11 empty] | kWh | [12 empty] | kWh | [11 empty] | kWh | [11 empty] | kWh | [11 empty] | kWh | [11 empty] | kWh | [11 empty] | kWh | [11 empty] | Watts
| Jan | Feb | Mar | Apr | May | Jun | Jul | Aug | Sep | Oct | Nov | Dec | Jan | Feb | Mar | Apr | May | Jun | Jul | Aug | Sep | Oct | Nov | Dec | Sum | Jan | Feb | Mar | Apr | May | Jun | Jul | Aug | Sep | Oct | Nov | Dec | Jan | Feb | Mar | Apr | May | Jun | Jul | Aug | Sep | Oct | Nov | Dec | Jan | Feb | Mar | Apr | May | Jun | Jul | Aug | Sep | Oct | Nov | Dec | Jan | Feb | Mar | Apr | May | Jun | Jul | Aug | Sep | Oct | Nov | Dec | Jan | Feb | Mar | Apr | May | Jun | Jul | Aug | Sep | Oct | Nov | Dec | Jan | Feb | Mar | Apr | May | Jun | Jul | Aug | Sep | Oct | Nov | Dec | Jan | Feb | Mar | Apr | May | Jun | Jul | Aug | Sep | Oct | Nov | Dec
EXAMPLE - Semi Detached House | 73.3435 | 70.6765 | 68.0094 | 65.3424 | 62.6754 | 60.0083 | 60.0083 | 62.6754 | 65.3424 | 68.0094 | 70.6765 | 73.3435 | 137.2779 | 119.0245 | 124.1117 | 107.6592 | 102.4208 | 90.5096 | 89.8546 | 95.6529 | 98.7825 | 111.8719 | 120.3868 | 135.9579 | 1333.5102 | 20.5917 | 17.8537 | 18.6168 | 16.1489 | 15.3631 | 13.5764 | 13.4782 | 14.3479 | 14.8174 | 16.7808 | 18.058 | 20.3937 | 26.04 | 23.52 | 26.04 | 25.2 | 26.04 | 25.2 | 26.04 | 26.04 | 25.2 | 26.04 | 25.2 | 26.04 | 23.2624 | 21.0112 | 23.2624 | 22.512 | 23.2624 | 22.512 | 23.2624 | 23.2624 | 22.512 | 23.2624 | 22.512 | 23.2624 | 0 | 0 | 0 | 0 | 0 | 0 | 0 | 0 | 0 | 0 | 0 | 0 | 207.1719 | 181.4094 | 192.0308 | 171.5201 | 167.0863 | 151.798 | 152.6352 | 159.3033 | 161.3118 | 177.955 | 186.1568 | 205.654 | 207.1719 | 181.4094 | 192.0308 | 171.5201 | 167.0863 | 151.798 | 152.6352 | 159.3033 | 161.3118 | 177.955 | 186.1568 | 205.654 | 53.8227 | 47.5583 | 51.0249 | 46.7336 | 46.4156 | 43.0893 | 43.7453 | 44.9774 | 44.8473 | 48.424 | 49.4382 | 53.5423

## IHG (hidden)
SAP Conversion Tool V2
| Metabolic | [11 empty] | Lighting | [11 empty] | Appliances | [11 empty] | Cooking | [11 empty] | Pumps and fans | [11 empty] | Evaporative losses | [11 empty] | Water heating | [11 empty] | Total IHG
| Watts | [11 empty] | Watts | [11 empty] | Watts | [11 empty] | Watts | [11 empty] | Watts | [11 empty] | Watts | [11 empty] | Watts | [11 empty] | Watts
| [66] | [11 empty] | [67] | [11 empty] | [68] | [11 empty] | [69] | [11 empty] | [70] | [11 empty] | [71] | [11 empty] | [72] | [11 empty] | [73]
| Jan | Feb | Mar | Apr | May | Jun | Jul | Aug | Sep | Oct | Nov | Dec | Jan | Feb | Mar | Apr | May | Jun | Jul | Aug | Sep | Oct | Nov | Dec | Jan | Feb | Mar | Apr | May | Jun | Jul | Aug | Sep | Oct | Nov | Dec | Jan | Feb | Mar | Apr | May | Jun | Jul | Aug | Sep | Oct | Nov | Dec | Jan | Feb | Mar | Apr | May | Jun | Jul | Aug | Sep | Oct | Nov | Dec | Jan | Feb | Mar | Apr | May | Jun | Jul | Aug | Sep | Oct | Nov | Dec | Jan | Feb | Mar | Apr | May | Jun | Jul | Aug | Sep | Oct | Nov | Dec | Jan | Feb | Mar | Apr | May | Jun | Jul | Aug | Sep | Oct | Nov | Dec
EXAMPLE - Semi Detached House | 117.3496 | 117.3496 | 117.3496 | 117.3496 | 117.3496 | 117.3496 | 117.3496 | 117.3496 | 117.3496 | 117.3496 | 117.3496 | 117.3496 | 18.0958 | 16.0725 | 13.071 | 9.8956 | 7.3971 | 6.2449 | 6.7479 | 8.7711 | 11.7726 | 14.948 | 17.4465 | 18.5987 | 102.9111 | 103.979 | 101.288 | 95.559 | 88.3273 | 81.5304 | 76.9897 | 75.9218 | 78.6129 | 84.3418 | 91.5736 | 98.3704 | 18.1676 | 18.1676 | 18.1676 | 18.1676 | 18.1676 | 18.1676 | 18.1676 | 18.1676 | 18.1676 | 18.1676 | 18.1676 | 18.1676 | 1.2979 | 1.2979 | 1.2979 | 1.2979 | 1.2979 | 1.2979 | 1.2979 | 1.2979 | 1.2979 | 1.2979 | 1.2979 | 1.2979 | -106.6815 | -106.6815 | -106.6815 | -106.6815 | -106.6815 | -106.6815 | -106.6815 | -106.6815 | -106.6815 | -106.6815 | -106.6815 | -106.6815 | 72.3424 | 70.7713 | 68.5819 | 64.9078 | 62.3866 | 59.8462 | 58.7975 | 60.4536 | 62.2879 | 65.086 | 68.6642 | 71.9654 | 223.4829 | 220.9564 | 213.0745 | 200.496 | 188.2445 | 177.7552 | 172.6686 | 175.2801 | 182.8069 | 194.5094 | 207.8179 | 219.0681

## Utilisation (hidden)
SAP Conversion Tool V2 - PHPP + SAP 10.2
| Heat transfer coefficient | [11 empty] | tau | [11 empty] | alpha | [11 empty] | L | [11 empty] | gamma | [11 empty] | Utilisation Factor
| W/K | [11 empty] | calculation step | [11 empty] | calculation step | [11 empty] | calculation step | [11 empty] | calculation step
| [39m] | [59 empty] | [94]
| Jan | Feb | Mar | Apr | May | Jun | Jul | Aug | Sep | Oct | Nov | Dec | Jan | Feb | Mar | Apr | May | Jun | Jul | Aug | Sep | Oct | Nov | Dec | Jan | Feb | Mar | Apr | May | Jun | Jul | Aug | Sep | Oct | Nov | Dec | Jan | Feb | Mar | Apr | May | Jun | Jul | Aug | Sep | Oct | Nov | Dec | Jan | Feb | Mar | Apr | May | Jun | Jul | Aug | Sep | Oct | Nov | Dec | Jan | Feb | Mar | Apr | May | Jun | Jul | Aug | Sep | Oct | Nov | Dec
EXAMPLE - Semi Detached House | 68.756 | 68.3927 | 68.3927 | 67.8477 | 67.8477 | 67.3028 | 67.3028 | 67.2119 | 67.5752 | 68.211 | 68.3019 | 68.6652 | 46.6127 | 46.8603 | 46.8603 | 47.2367 | 47.2367 | 47.6192 | 47.6192 | 47.6835 | 47.4272 | 46.9851 | 46.9226 | 46.6744 | 4.1075 | 4.124 | 4.124 | 4.1491 | 4.1491 | 4.1746 | 4.1746 | 4.1789 | 4.1618 | 4.1323 | 4.1282 | 4.1116 | 955.7082 | 930.1405 | 854.9085 | 725.9707 | 549.5666 | 370.1652 | 255.7505 | 248.6842 | 364.9063 | 559.3305 | 751.3204 | 933.8462 | 0.32913 | 0.38712 | 0.48643 | 0.66819 | 0.9291 | 1.445 | 1.8771 | 1.8571 | 1.1533 | 0.63743 | 0.41811 | 0.31692 | 0.99299 | 0.98767 | 0.97303 | 0.92878 | 0.83423 | 0.63819 | 0.51406 | 0.51898 | 0.7449 | 0.9374 | 0.98391 | 0.99392

## SHD (hidden)
SAP Conversion Tool V2
| Temperature Difference | [11 empty] | Infiltration heat loss | [11 empty] | Ventilation heat loss | [11 empty] | Transmission Losses | [11 empty] | Useful solar gains | [11 empty] | Useful internal gains | [11 empty] | Space heating Demand - Initial Value | [11 empty] | Degree hours included in final heat demand calculation | [11 empty] | Infiltration heat loss - Reduced degree hours | [11 empty] | Ventilation heat loss - Reduced degree hours | [11 empty] | Transmission Losses - Reduced degree hours | [11 empty] | Solar Gains - Cap Calculation |  |  |  | Useful solar gains - Capped as a % transmission loss for reduced degree hours | [13 empty] | Useful solar gains - Reduced degree hours | [11 empty] | Useful internal gains - Reduced degree hours | [11 empty] | Space heating Demand - Reduced degree hours
| K | [11 empty] | kWh | [11 empty] | kWh | [11 empty] | kWh | [11 empty] | kWh | [11 empty] | W | [11 empty] | kWh | [23 empty] | kWh | [11 empty] | kWh | [11 empty] | kWh | [11 empty] | Total Losses | Total Solar Gains | Solar gain proportion of heat loss | Solar Gain above Cap | kWh | [11 empty] | Total Solar Gains | Solar gain proportion of heat loss | kWh | [11 empty] | W | [11 empty] | kWh
| [39m] | [59 empty] | [95m] | [11 empty] | [98m] | [77 empty] | [95m] | [11 empty] | [95m] | [11 empty] | [98m]
| Jan | Feb | Mar | Apr | May | Jun | Jul | Aug | Sep | Oct | Nov | Dec | Jan | Feb | Mar | Apr | May | Jun | Jul | Aug | Sep | Oct | Nov | Dec | Jan | Feb | Mar | Apr | May | Jun | Jul | Aug | Sep | Oct | Nov | Dec | Jan | Feb | Mar | Apr | May | Jun | Jul | Aug | Sep | Oct | Nov | Dec | Jan | Feb | Mar | Apr | May | Jun | Jul | Aug | Sep | Oct | Nov | Dec | Jan | Feb | Mar | Apr | May | Jun | Jul | Aug | Sep | Oct | Nov | Dec | Jan | Feb | Mar | Apr | May | Jun | Jul | Aug | Sep | Oct | Nov | Dec | Jan | Feb | Mar | Apr | May | Jun | Jul | Aug | Sep | Oct | Nov | Dec | Jan | Feb | Mar | Apr | May | Jun | Jul | Aug | Sep | Oct | Nov | Dec | Jan | Feb | Mar | Apr | May | Jun | Jul | Aug | Sep | Oct | Nov | Dec | Jan | Feb | Mar | Apr | May | Jun | Jul | Aug | Sep | Oct | Nov | Dec | [18 empty] | Jan | Feb | Mar | Apr | May | Jun | Jul | Aug | Sep | Oct | Nov | Dec | Jan | Feb | Mar | Apr | May | Jun | Jul | Aug | Sep | Oct | Nov | Dec | Jan | Feb | Mar | Apr | May | Jun | Jul | Aug | Sep | Oct | Nov | Dec
EXAMPLE - Semi Detached House | 13.9 | 13.6 | 12.5 | 10.7 | 8.1 | 5.5 | 3.8 | 3.7 | 5.4 | 8.2 | 11 | 13.6 | 56.3572 | 46.4843 | 47.3022 | 34.9862 | 27.3677 | 15.8255 | 11.2985 | 10.7511 | 16.5972 | 29.922 | 39.5638 | 54.2219 | 75.258 | 66.5079 | 67.6781 | 56.0636 | 43.8554 | 28.8178 | 20.5741 | 20.0327 | 28.2938 | 44.3968 | 57.6355 | 73.6337 | 581.2254 | 513.6474 | 522.6848 | 432.9853 | 338.6997 | 222.5625 | 158.8962 | 154.7147 | 218.5159 | 342.8812 | 445.1251 | 568.681 | 67.2802 | 92.3364 | 146.8019 | 190.3128 | 200.0759 | 164.1005 | 117.5673 | 110.6433 | 127.6704 | 113.0012 | 75.316 | 56.8575 | 165.1058 | 146.6517 | 154.2524 | 134.0764 | 116.8365 | 81.6775 | 66.0388 | 67.6796 | 98.0447 | 135.6554 | 147.2219 | 161.996 | 480.4547 | 387.6515 | 336.6107 | 199.646 | 93.0104 | 21.4278 | 7.1628 | 7.1756 | 37.6918 | 168.5435 | 319.7865 | 477.6831 | 100% | 100% | 100% | 100% | 100% | 100% | 0% | 0% | 100% | 100% | 100% | 100% | 56.3572 | 46.4843 | 47.3022 | 34.9862 | 27.3677 | 15.8255 | 0 | 0 | 16.5972 | 29.922 | 39.5638 | 54.2219 | 75.258 | 66.5079 | 67.6781 | 56.0636 | 43.8554 | 28.8178 | 0 | 0 | 28.2938 | 44.3968 | 57.6355 | 73.6337 | 581.2254 | 513.6474 | 522.6848 | 432.9853 | 338.6997 | 222.5625 | 0 | 0 | 218.5159 | 342.8812 | 445.1251 | 568.681 | 5097.7772 | 1461.9635 | 28.68% | 0% | 67.2802 | 92.3364 | 146.8019 | 190.3128 | 200.0759 | 164.1005 | 117.5673 | 110.6433 | 127.6704 | 113.0012 | 75.316 | 56.8575 | 1461.9635 | 28.68% | 67.2802 | 92.3364 | 146.8019 | 190.3128 | 200.0759 | 164.1005 | 0 | 0 | 127.6704 | 113.0012 | 75.316 | 56.8575 | 165.1058 | 146.6517 | 154.2524 | 134.0764 | 116.8365 | 81.6775 | 0 | 0 | 98.0447 | 135.6554 | 147.2219 | 161.996 | 480.4547 | 387.6515 | 336.6107 | 199.646 | 93.0104 | 21.4278 | 0 | 0 | 37.6918 | 168.5435 | 319.7865 | 477.6831

## Total Energy (hidden)
SAP Conversion Tool V2
| Space heat demand | Space heating efficiency - primary | Space heating efficiency - secondary | Space heating final energy | DHW heat demand | DHW efficiency | DHW final energy | Appliances | Cooking | Lighting | Pumps and fans | Total
| kWh/year | % | % | kWh/year | kWh/year | % | kWh/year | kWh/year | kWh/year | kWh/year | kWh/year | kWh/year
EXAMPLE - Semi Detached House | 2522.5061 | 357.6% | 0% | 705.3106 | 2114.0327 | 301.6% | 700.8559 | 1175.0093 | 212.677 | 128.0178 | 189.4877 | 3111.3583

## Solar Generation (hidden)
SAP Conversion Tool V2
| Energy Generation - Performance Factor Correction | Energy Generation - Climate Correction
| kWh/year | kWh/year
EXAMPLE - Semi Detached House | 3357.4603 | 3357.4603

## Data (hidden)
Policy Targets | 1. Space heat demand | 30 | kWh/m2.yr
| 2. Total energy | 40 | kWh/m2.yr
| 3. Solar generation | 100% | of total energy
Input Worksheet Lists | Extreme Shelter | Normal | Extreme Exposure
| Intermittent Extract | Continuous Extract | Positive Input | MVHR
| Space heat sources: | Heat pump - air to water | Heat pump - air to air | Heat pump - ground to water | Direct electric | Gas/oil boiler - combi | Gas/oil/biomass boiler
| Water heat sources: | Heat pump - air to water | Heat pump - ground to water | Direct electric | Gas/oil boiler - combi | Gas/oil/biomass boiler |  | Note: If adding any new heat sources, ensure DHW loss calculations are updated to ensure primary and combi losses are included if necessary.
Date Lookups |  | Jan | Feb | Mar | Apr | May | Jun | Jul | Aug | Sep | Oct | Nov | Dec
| Month Number | 1 | 2 | 3 | 4 | 5 | 6 | 7 | 8 | 9 | 10 | 11 | 12
| Days | 31 | 28 | 31 | 30 | 31 | 30 | 31 | 31 | 30 | 31 | 30 | 31
SAP Conversion Tool V2 Internal temperature setpoints |  | Jan | Feb | Mar | Apr | May | Jun | Jul | Aug | Sep | Oct | Nov | Dec
|  | 20 | 20 | 20 | 20 | 20 | 20 | 20 | 20 | 20 | 20 | 20 | 20
SAP 10 - Table U1: Mean external temperature (°C) | Region | Jan | Feb | Mar | Apr | May | Jun | Jul | Aug | Sep | Oct | Nov | Dec | SAP Conversion Tool V2 - Solar Adjustment | Validated?
| 0 UK average | 4.3 | 4.9 | 6.5 | 8.9 | 11.7 | 14.6 | 16.6 | 16.4 | 14.1 | 10.6 | 7.1 | 4.2 | 0% | NO
| 1 Thames | 5.1 | 5.6 | 7.4 | 9.9 | 13 | 16 | 17.9 | 17.8 | 15.2 | 11.6 | 8 | 5.1 | 0% | NO
| 2 South East England | 5 | 5.4 | 7.1 | 9.5 | 12.6 | 15.4 | 17.4 | 17.5 | 15 | 11.7 | 8.1 | 5.2 | 0% | NO
| 3 Southern England | 5.4 | 5.7 | 7.3 | 9.6 | 12.6 | 15.4 | 17.3 | 17.3 | 15 | 11.8 | 8.4 | 5.5 | 0% | NO
| 4 South West England | 6.1 | 6.4 | 7.5 | 9.3 | 11.9 | 14.5 | 16.2 | 16.3 | 14.6 | 11.8 | 9 | 6.4 | 0% | YES
| 5 Severn Wales / Severn England | 4.9 | 5.3 | 7 | 9.3 | 12.2 | 15 | 16.7 | 16.7 | 14.4 | 11.1 | 7.8 | 4.9 | 16% | YES
| 6 Midlands | 4.3 | 4.8 | 6.6 | 9 | 11.8 | 14.8 | 16.6 | 16.5 | 14 | 10.5 | 7.1 | 4.2 | 0% | NO
| 7 West Pennines Wales / West Pennines England | 4.7 | 5.2 | 6.7 | 9.1 | 12 | 14.7 | 16.4 | 16.3 | 14.1 | 10.7 | 7.5 | 4.6 | 0% | NO
| 8 North West England / South West Scotland | 3.9 | 4.3 | 5.6 | 7.9 | 10.7 | 13.2 | 14.9 | 14.8 | 12.8 | 9.7 | 6.6 | 3.7 | 0% | NO
| 9 Borders Scotland / Borders England | 4 | 4.5 | 5.8 | 7.9 | 10.4 | 13.3 | 15.2 | 15.1 | 13.1 | 9.7 | 6.6 | 3.7 | 0% | NO
| 10 North East England | 4 | 4.6 | 6.1 | 8.3 | 10.9 | 13.8 | 15.8 | 15.6 | 13.5 | 10.1 | 6.7 | 3.8 | 0% | NO
| 11 East Pennines | 4.3 | 4.9 | 6.5 | 8.9 | 11.7 | 14.6 | 16.6 | 16.4 | 14.1 | 10.6 | 7.1 | 4.2 | 0% | NO
| 12 East Anglia | 4.7 | 5.2 | 7 | 9.5 | 12.5 | 15.4 | 17.6 | 17.6 | 15 | 11.4 | 7.7 | 4.7 | 0% | NO
| 13 Wales | 5 | 5.3 | 6.5 | 8.5 | 11.2 | 13.7 | 15.3 | 15.3 | 13.5 | 10.7 | 7.8 | 5.2 | 0% | NO
| 14 West Scotland | 4 | 4.4 | 5.6 | 7.9 | 10.4 | 13 | 14.5 | 14.4 | 12.5 | 9.3 | 6.5 | 3.8 | 0% | NO
| 15 East Scotland | 3.6 | 4 | 5.4 | 7.7 | 10.1 | 12.9 | 14.6 | 14.5 | 12.5 | 9.2 | 6.1 | 3.2 | 0% | NO
| 16 North East Scotland | 3.3 | 3.6 | 5 | 7.1 | 9.3 | 12.2 | 14 | 13.9 | 12 | 8.8 | 5.7 | 2.9 | 0% | NO
| 17 Highland | 3.1 | 3.2 | 4.4 | 6.6 | 8.9 | 11.4 | 13.2 | 13.1 | 11.3 | 8.2 | 5.4 | 2.7 | 0% | NO
| 18 Western Isles | 5.2 | 5 | 5.8 | 7.6 | 9.7 | 11.8 | 13.4 | 13.6 | 12.1 | 9.6 | 7.3 | 5.2 | 0% | NO
| 19 Orkney | 4.4 | 4.2 | 5 | 7 | 8.9 | 11.2 | 13.1 | 13.2 | 11.7 | 9.1 | 6.6 | 4.3 | 0% | NO
| 20 Shetland | 4.6 | 4.1 | 4.7 | 6.5 | 8.3 | 10.5 | 12.4 | 12.8 | 11.4 | 8.8 | 6.5 | 4.6 | 0% | NO
| 21 Northern Ireland | 4.8 | 5.2 | 6.4 | 8.4 | 10.9 | 13.5 | 15 | 14.9 | 13.1 | 10 | 7.2 | 4.7 | 0% | NO
SAP 10 - Table U2: Wind speed (m/s) for calculation of infiltration rate | Region | Jan | Feb | Mar | Apr | May | Jun | Jul | Aug | Sep | Oct | Nov | Dec | Average
| 0 UK average | 5.1 | 5 | 4.9 | 4.4 | 4.3 | 3.8 | 3.8 | 3.7 | 4 | 4.3 | 4.5 | 4.7 | 4.3721
| 1 Thames | 4.2 | 4 | 4 | 3.7 | 3.7 | 3.3 | 3.4 | 3.2 | 3.3 | 3.5 | 3.5 | 3.8 | 3.6323
| 2 South East England | 4.8 | 4.5 | 4.4 | 3.9 | 3.9 | 3.6 | 3.7 | 3.5 | 3.7 | 4 | 4.1 | 4.4 | 4.0403
| 3 Southern England | 5.1 | 4.7 | 4.6 | 4.3 | 4.3 | 4 | 4 | 3.9 | 4 | 4.5 | 4.4 | 4.7 | 4.3745
| 4 South West England | 6 | 5.6 | 5.6 | 5 | 5 | 4.4 | 4.4 | 4.3 | 4.7 | 5.4 | 5.5 | 5.9 | 5.149
| 5 Severn Wales / Severn England | 4.9 | 4.6 | 4.7 | 4.3 | 4.3 | 3.8 | 3.8 | 3.7 | 3.8 | 4.3 | 4.3 | 4.6 | 4.2578
| 6 Midlands | 4.5 | 4.5 | 4.4 | 3.9 | 3.8 | 3.4 | 3.3 | 3.3 | 3.5 | 3.8 | 3.9 | 4.1 | 3.8636
| 7 West Pennines Wales / West Pennines England | 4.8 | 4.7 | 4.6 | 4.2 | 4.1 | 3.7 | 3.7 | 3.7 | 3.7 | 4.2 | 4.3 | 4.5 | 4.1814
| 8 North West England / South West Scotland | 5.2 | 5.2 | 5 | 4.4 | 4.3 | 3.9 | 3.7 | 3.7 | 4.1 | 4.6 | 4.8 | 4.7 | 4.4625
| 9 Borders Scotland / Borders England | 5.2 | 5.2 | 5 | 4.4 | 4.1 | 3.8 | 3.5 | 3.5 | 3.9 | 4.2 | 4.6 | 4.7 | 4.3364
| 10 North East England | 5.3 | 5.2 | 5 | 4.3 | 4.2 | 3.9 | 3.6 | 3.6 | 4.1 | 4.3 | 4.6 | 4.8 | 4.4038
| 11 East Pennines | 5.1 | 5 | 4.9 | 4.4 | 4.3 | 3.8 | 3.8 | 3.7 | 4 | 4.3 | 4.5 | 4.7 | 4.3721
| 12 East Anglia | 4.9 | 4.8 | 4.7 | 4.2 | 4.2 | 3.7 | 3.8 | 3.8 | 4 | 4.2 | 4.3 | 4.5 | 4.2562
| 13 Wales | 6.5 | 6.2 | 5.9 | 5.2 | 5.1 | 4.7 | 4.5 | 4.5 | 5 | 5.7 | 6 | 6 | 5.4378
| 14 West Scotland | 6.2 | 6.2 | 5.9 | 5.2 | 4.9 | 4.7 | 4.3 | 4.3 | 4.9 | 5.4 | 5.7 | 5.4 | 5.2521
| 15 East Scotland | 5.7 | 5.8 | 5.7 | 5 | 4.8 | 4.6 | 4.1 | 4.1 | 4.7 | 5 | 5.2 | 5 | 4.9693
| 16 North East Scotland | 5.7 | 5.8 | 5.7 | 5 | 4.6 | 4.4 | 4 | 4.1 | 4.6 | 5.2 | 5.3 | 5.1 | 4.9529
| 17 Highland | 6.5 | 6.8 | 6.4 | 5.7 | 5.1 | 5.1 | 4.6 | 4.5 | 5.3 | 5.8 | 6.1 | 5.7 | 5.6247
| 18 Western Isles | 8.3 | 8.4 | 7.9 | 6.6 | 6.1 | 6.1 | 5.6 | 5.6 | 6.3 | 7.3 | 7.7 | 7.5 | 6.9411
| 19 Orkney | 7.9 | 8.3 | 7.9 | 7.1 | 6.2 | 6.1 | 5.5 | 5.6 | 6.4 | 7.3 | 7.8 | 7.3 | 6.94
| 20 Shetland | 9.5 | 9.4 | 8.7 | 7.5 | 6.6 | 6.4 | 5.7 | 6 | 7.2 | 8.5 | 8.9 | 8.5 | 7.7307
| 21 Northern Ireland | 5.4 | 5.3 | 5 | 4.7 | 4.5 | 4.1 | 3.9 | 3.7 | 4.2 | 4.6 | 5 | 5 | 4.6123
Table 3.1 Occupancy Adjustment factors
| Asymptote of sigmoid | Jan: Width of sigmoid; Feb: Linea component; Mar: Offset
SAP 10 | 1.76 | Jan: -0.000349; Feb: 0.0013; Mar: 13.9
SAP Conversion Tool V2 | 1.76 | Jan: -0.000349; Feb: 0.0013; Mar: 13.9
Wind Protection Coefficient, f
| Extreme Shelter | Jan: Normal; Feb: Extreme Exposure
| 0.04 | Jan: 0.07; Feb: 0.1
Part F - Table 1.3 Minimum whole dwelling ventilation rates | Bedrooms | Jan: l/s
| 1 | Jan: 19
| 2 | Jan: 25
| 3 | Jan: 31
| 4 | Jan: 37
| 5 | Jan: 43
| 6 | Jan: 49
| 7 | Jan: 55
| 8 | Jan: 61
| 9 | Jan: 67
| 10 | Jan: 73
SAP 10 Appendix J Tables | Table 1d: Temperature rise of hot water drawn off (from SAP 2012) | Jan | Feb | Mar | Apr | May | Jun | Jul | Aug | Sep | Oct | Nov | Dec
|  | 41.2 | 41.4 | 40.1 | 37.6 | 36.4 | 33.9 | 30.4 | 33.4 | 33.5 | 36.3 | 39.4 | 39.9
| Table J1: Cold water temperatures | Jan | Feb | Mar | Apr | May | Jun | Jul | Aug | Sep | Oct | Nov | Dec
| From header tank | 11.1 | 11.3 | 12.3 | 14.5 | 16.2 | 18.8 | 21.3 | 19.3 | 18.7 | 16.2 | 13.2 | 11.2
| From mains | 8 | 8.2 | 9.3 | 12.7 | 14.6 | 16.7 | 18.4 | 17.6 | 16.6 | 14.3 | 11.1 | 8.5
| Table J2: Monthly factors for hot water use | Jan | Feb | Mar | Apr | May | Jun | Jul | Aug | Sep | Oct | Nov | Dec | Annual
|  | 1.1 | 1.06 | 1.02 | 0.98 | 0.94 | 0.9 | 0.9 | 0.94 | 0.98 | 1.02 | 1.06 | 1.1 | 1
| Table J5: Behavioural factor for showers and baths | Jan | Feb | Mar | Apr | May | Jun | Jul | Aug | Sep | Oct | Nov | Dec
|  | 1.035 | 1.021 | 1.007 | 0.993 | 0.979 | 0.965 | 0.965 | 0.979 | 0.993 | 1.007 | 1.021 | 1.035
Internal Heat Gain Constants |  | Jan: SAP 10 - Typical Gains (Tables 5 and 5a); Apr: Conversion Tool V2; Jul: Note: SAP 10 typical gains do not apply to DPER, TPER, DER, and TER calculations. These use reduced values from SAP Table 5.
|  | Constant 1 | Constant 2 | Availability | Constant 1 | Constant 2 | Availability
| Metabolic | Jan: 60; Mar: 100%; Apr: 80; Jun: 55%; Jul: Note: SAP Conversion Tool V2 uses the PHPP assumption of 80W/person, with an availability of 55% = 44W/person. This is similar to the SAP 10 reduced gains assumption of 50W/person from Table 5.
| Lighting | Mar: 85%; Jun: 85%; Jul: Note: SAP Conversion Tool V2 uses the SAP 10 formula for standard gains. As lighting gains from modern LED lighting are relatively small, the reduced gains formulae was not deemed worth the additional complexity.
| Appliances | Mar: 100%; Jun: 67%; Jul: Note: SAP Conversion Tool V2 assumes reduced gains availability to account for appliance gains that are lost due to drain water, venting of tumble dryer air, and some proportion of energy use ocurring outside.
| Cooking | Jan: 35; Feb: 7; Mar: 100%; Apr: 23; May: 5; Jun: 50%; Jul: Note: SAP Conversion Tool V2 uses the SAP 10 reduced gains values from column B of Table 5. Same assumption as PHPP for percentage availability.
| Pump (boiler only) | Jan: 3; Mar: 100%; Apr: 3; Jun: 100%; Jul: Note: SAP Conversion Tool V2 uses same value as SAP 10, see Table 5a
| Ventilation - Extract or Positive Input Fans | Mar: 12%; Jun: 12%; Jul: Note: SAP Conversion Tool V2 uses same value as SAP 10, see Table 5a
| Ventilation - MVHR | Mar: 6%; Jun: 6%; Jul: Note: SAP Conversion Tool V2 uses same value as SAP 10, see Table 5a
| Evaporative losses | Jan: -40; Mar: 100%; Apr: -40; Jun: 100%; Jul: Note: SAP Conversion Tool V2 uses same value as SAP 10, see Table 5a
| DHW - Energy content of hot water and combi losses | Mar: 85%; Jun: 55%; Jul: Note: SAP Conversion Tool V2 assumes lower gains from hot water than SAP 10.
| DHW - Distribution, storage and primary circuit losses | Mar: 80%; Jun: 50%; Jul: Note: SAP Conversion Tool V2 assumes primary circuit loss is partially outside, so gains are less useful. Could differentiate between primary distribution, secondary distribution, and storage loss availability in future versions. BS EN ISO standard assumes 75%.
| DHW - Extra factor for all losses | Mar: 25%; Jun: 25%
Appliance Energy
| SAP10 | Feb: Conversion Tool V2
| Constant 1 | Jan: Constant 2; Feb: End Use; Mar: Energy per Use (kWh); Apr: Frequency of Use; May: Unit of Use
| 207.8 | Jan: 0.4714; Feb: Refrigeration; Mar: 0.61; Apr: 365; May: Days
|  |  | Dishwashing | 0.92 | 65 | Per Occupant
|  |  | Clothes Washing | 0.79 | 57 | Per Occupant
|  |  | Clothes Drying | 2.13 | 57 | Per Occupant
|  |  | Small Devices | 150 | 1 | Per Dwelling
|  |  | Small Devices | 75 | 1 | Per Occupant
Cooking Energy
| SAP 10 | Feb: Conversion Tool V2
| Fixed Energy | Jan: Variable Energy; Feb: Fixed Energy; Mar: Variable Energy
| 138 | Jan: 28; Feb: 138; Mar: 28
Lighting energy
800 | Lumens per lamp
5 | Lamps per person
1200 | Hours per person per year
Transmission heat loss constant
1% | Increase above SAP value | Jan: Adjustment applied to transmission heat losses
Dwelling volume adjustment
8% | Volume due to internal walls
0.3 | Depth of intermediate floors (m) | Jan: Used to convert AP rate to ACH (prior to divisors)
Infiltration and Ventilation Constants
0% | Infiltration rate constant for monthly calculation | Jan: Adjustment applied to infiltration rate monthly calculation - currently unused
-5% | Ventilation rate constant | Jan: Adjustment applied to ventilation rates
Solar Gains Cap
50% | Max annual percentage of transmission losses
Space Heating Season Adjustment
0.4% | Monthly heat demand as a percentage of annual | Jan: Heating system assumed to be turned down/off during months when heat demand is below this value
0% | Percentage heat loss included in cut-off months
Heat Pump Efficiency Adjustment
15% | Space heating
60% | Water heating
Solar Photovoltaic Performance Factor
SAP 10 | Conversion Tool V2
80% | 85% | Jan: Based on University of Sheffield performance factors for 7,000+ systems in the UK